## 50332 LE
BUSHMAN TekBits 50332LE Weight to PSI calculations
Three examples: Presto 50332LE Body only, 1 ring, 2 rings.
Approx 5.57 grams / PSI
User input cells
Presto 50332LE Body only 27.96 gms & Vent Pipe 0.125" ID
85608 Vent Pipe ID on newest canner
Nozzle ID Measured in inches | 0.125 | Inside Diameter in inches measured
Nozzle ID Area | 0.012271 | Inside Area in sq inches
Regulator Weight in grams | 27.96 | Grams weighed
Pressure in PSI | 5.0231 | PSI Calculated from measured ID and Weight
Presto 50332LE Body & 1 Ring 57.60 gms & Vent Pipe 0.125" ID
85608 Vent Pipe ID on newest canner
Nozzle ID Measured in inches | 0.125 | Inside Diameter in inches measured
Nozzle ID Area | 0.012271 | Inside Area in sq inches
Regulator Weight in grams | 57.6 | Grams weighed
Pressure in PSI | 10.3481 | PSI Calculated from measured ID and Weight
Presto 50332LE Body & 2 Rings 86.85 gms & Vent Pipe 0.125" ID
85608 Vent Pipe ID on newest canner
Nozzle ID Measured in inches | 0.125 | Inside Diameter in inches measured
Nozzle ID Area | 0.012271 | Inside Area in sq inches
Regulator Weight in grams | 86.85 | Grams weighed
Pressure in PSI | 15.603 | PSI Calculated from measured ID and Weight